## READ
1
Analysis of attractiveness of decarbonisation options in the paper and board industry
This worksheet calculates the Net Present Value, abated energy use and abated CO2 emissions, of one decarbonisation option in the Dutch paper and board industry.
These indicators are calculated per mill and take into account the future development of energy prices.
The Net Present Value calculation in this worksheet is based on the RVO worksheet: tvt_ncw - RVO.nl__0.xls
| NL_Total | Summary sheet with all the results
| Technology | Here you can choose the decarbonisation option you want to analyse. This sheet also displays information about the chosen technology.
| Scenario | Here you can enter the expected developments in energy prices.
| Mills | Here you can enter the discount rate, tax rate, and CO2 combustion factor of different energy sources.
| Company_data | Plant specific data
| Process_characteristics | Overview of energy, material and financial data related to processes per paper and board category
| Current_processes | Overview of mill specific production capacity data
| Alternative_processes | #REF!
| Commodity_data | Overview of paper and board related commodity data
| Lists | Overview of lists used in this Worksheet

## Scenario
Date | 15 May 2018
Source | https://365tno-my.sharepoint.com/personal/marc_marsidi_tno_nl/Documents/Decarbonisatieopties P&K/Data/Scenarioparameters/20180405_ScenarioParameters_v6 (CONFIDENTIAL VERSION).xlsx , except H2 figures which are from Gigler and Weeda (2017) Countouren van een routekaart waterstof
Description | Scenario parameters
Scenario
Variant
ScenarioParameters
Parameter | Unit | 2015 | 2016 | 2017 | 2018 | 2019 | 2020 | 2021 | 2022 | 2023 | 2024 | 2025 | 2026 | 2027 | 2028 | 2029 | 2030 | 2031 | 2032 | 2033 | 2034 | 2035 | 2036 | 2037 | 2038 | 2039 | 2040 | 2041 | 2042 | 2043 | 2044 | 2045 | 2046 | 2047 | 2048 | 2049 | 2050 | Tag scenario
Wholesale price natural gas excl margins | euro/GJ | 5.934 | 4.1863 | 4.5351 | 4.5067 | 4.4185 | 4.8166 | 5.2147 | 5.6127 | 6.0108 | 6.4089 | 6.8069 | 7.2078 | 7.6059 | 8.004 | 8.402 | 8.8001 | 8.9025 | 9.0048 | 9.1072 | 9.2096 | 9.3119 | 9.3119 | 9.3119 | 9.3119 | 9.3119 | 9.3119 | 9.3119 | 9.3119 | 9.3119 | 9.3119 | 9.3119 | 9.3119 | 9.3119 | 9.3119 | 9.3119 | 9.3119 | 1
Wholesale price electricity excl margins | euro/GJ | 13.1111 | 10.9726 | 9.25 | 9 | 8.6667 | 9.0278 | 9.6944 | 10.8889 | 11.75 | 12.3611 | 13.1944 | 13.3056 | 13.1667 | 12.8056 | 12.4444 | 12 | 12.2667 | 12.5333 | 12.8 | 13.0667 | 13.3333 | 13.3333 | 13.3333 | 13.3333 | 13.3333 | 13.3333 | 13.3333 | 13.3333 | 13.3333 | 13.3333 | 13.3333 | 13.3333 | 13.3333 | 13.3333 | 13.3333 | 13.3333 | 1
CO2 | euro/tonCO2 | 7.6808 | 5.187 | 5.3865 | 5.4863 | 5.586 | 6.5835 | 7.581 | 8.4788 | 9.2768 | 10.0748 | 10.8728 | 11.7706 | 12.8678 | 13.8653 | 15.0623 | 16.3591 | 18.015 | 19.6708 | 21.3267 | 22.9825 | 24.6384 | 24.6384 | 24.6384 | 24.6384 | 24.6384 | 24.6384 | 24.6384 | 24.6384 | 24.6384 | 24.6384 | 24.6384 | 24.6384 | 24.6384 | 24.6384 | 24.6384 | 24.6384 | 1
Wood pellets | euro/GJ | 8.5 | 9.4 | 9.1 | 10 | 10.38 | 10.76 | 10.474 | 10.188 | 9.902 | 9.616 | 9.33 | 9.468 | 9.606 | 9.744 | 9.882 | 10.02 | 10.02 | 10.02 | 10.02 | 10.02 | 10.02 | 10.02 | 10.02 | 10.02 | 10.02 | 10.02 | 10.02 | 10.02 | 10.02 | 10.02 | 10.02 | 10.02 | 10.02 | 10.02 | 10.02 | 10.02 | 1
Wood chips | euro/GJ | 5.3 | 5.4 | 5.6 | 5.6 | 5.6 | 5.6 | 5.6 | 5.6 | 5.6 | 5.6 | 5.6 | 5.6 | 5.6 | 5.6 | 5.6 | 5.6 | 5.6 | 5.6 | 5.6 | 5.6 | 5.6 | 5.6 | 5.6 | 5.6 | 5.6 | 5.6 | 5.6 | 5.6 | 5.6 | 5.6 | 5.6 | 5.6 | 5.6 | 5.6 | 5.6 | 5.6 | 1
B-wood | euro/GJ | 2.2 | 2.2 | 1.9 | 0 | 0.175 | 0.35 | 0.525 | 0.7 | 0.875 | 1.05 | 1.225 | 1.4 | 1.575 | 1.75 | 1.925 | 2.1 | 2.1 | 2.1 | 2.1 | 2.1 | 2.1 | 2.1 | 2.1 | 2.1 | 2.1 | 2.1 | 2.1 | 2.1 | 2.1 | 2.1 | 2.1 | 2.1 | 2.1 | 2.1 | 2.1 | 2.1 | 1
Agricultural waste streams | euro/GJ | 7.4628 | 6.9987 | 6.5347 | 6.0706 | 5.6065 | 5.1425 | 5.0865 | 5.0304 | 4.9744 | 4.9184 | 4.8623 | 4.8063 | 4.7503 | 4.6943 | 4.6382 | 4.5822 | 4.5822 | 4.5822 | 4.5822 | 4.5822 | 4.5822 | 4.5822 | 4.5822 | 4.5822 | 4.5822 | 4.5822 | 4.5822 | 4.5822 | 4.5822 | 4.5822 | 4.5822 | 4.5822 | 4.5822 | 4.5822 | 4.5822 | 4.5822 | 1
CO2 intensity of power generation | tonCO2/GJ | 0.18824 | 0.18824 | 0.18935 | 0.18488 | 0.18605 | 0.18745 | 0.18745 | 0.18745 | 0.18592 | 0.18592 | 0.18528 | 0.18528 | 0.18528 | 0.18528 | 0.18528 | 0.1869 | 0.19339 | 0.19989 | 0.20638 | 0.21288 | 0.21937 | 0.21937 | 0.21937 | 0.21937 | 0.21937 | 0.21937 | 0.21937 | 0.21937 | 0.21937 | 0.21937 | 0.21937 | 0.21937 | 0.21937 | 0.21937 | 0.21937 | 0.21937 | 1
Primary energy conversion factor electricity | % | 0.41425 | 0.41425 | 0.41427 | 0.41445 | 0.41108 | 0.40836 | 0.40836 | 0.40836 | 0.41173 | 0.41173 | 0.41296 | 0.41296 | 0.41296 | 0.41296 | 0.41296 | 0.40324 | 0.40594 | 0.40865 | 0.41136 | 0.41407 | 0.41677 | 41.68% | 41.68% | 41.68% | 41.68% | 41.68% | 41.68% | 41.68% | 41.68% | 41.68% | 41.68% | 41.68% | 41.68% | 41.68% | 41.68% | 41.68% | 1
H2 | euro/Gjh2 | 41.6667 | 40.8625 | 40.0583 | 39.2542 | 38.45 | 37.6458 | 36.8417 | 36.0375 | 35.2333 | 34.4292 | 33.625 | 32.8208 | 32.0167 | 31.2125 | 30.4083 | 29.6042 | 28.8 | 27.9958 | 27.1917 | 26.3875 | 25.5833 | 25.5833 | 25.5833 | 25.5833 | 25.5833 | 25.5833 | 25.5833 | 25.5833 | 25.5833 | 25.5833 | 25.5833 | 25.5833 | 25.5833 | 25.5833 | 25.5833 | 25.5833 | 1
Primary energy consumption H2 generation | GJ/Gjh2 | 1.3204 | 1.3269 | 1.3333 | 1.3398 | 1.3462 | 1.3526 | 1.3591 | 1.3655 | 1.372 | 1.3784 | 1.3848 | 1.3913 | 1.3977 | 1.4042 | 1.4106 | 1.4171 | 1.4235 | 1.4299 | 1.4364 | 1.4428 | 1.4493 | 1.4493 | 1.4493 | 1.4493 | 1.4493 | 1.4493 | 1.4493 | 1.4493 | 1.4493 | 1.4493 | 1.4493 | 1.4493 | 1.4493 | 1.4493 | 1.4493 | 1.4493 | 1
CO2 intensity of H2 generation | tonCO2/GJh2 | 0.075 | 0.071662 | 0.068323 | 0.064985 | 0.061646 | 0.058308 | 0.05497 | 0.051631 | 0.048293 | 0.044954 | 0.041616 | 0.038278 | 0.034939 | 0.031601 | 0.028262 | 0.024924 | 0.021586 | 0.018247 | 0.014909 | 0.01157 | 0.0082319 | 0.0082319 | 0.0082319 | 0.0082319 | 0.0082319 | 0.0082319 | 0.0082319 | 0.0082319 | 0.0082319 | 0.0082319 | 0.0082319 | 0.0082319 | 0.0082319 | 0.0082319 | 0.0082319 | 0.0082319 | 1
Scenario 1 | Reference scenario. Based on Monit (see 'Initial set of scenario parameters v_0.1.docx)
Scenario 2 | High scenario. Based on upper level of 'Initial set of scenario parameters v_0.1.docx
Scenario 3 | Low scenario. Based on lower level of 'Initial set of scenario parameters v_0.1.docx
Conversion of euro/m3 are based on higher heating value for Groningse gas (35.17 MJ/m3)
Overview_scenarios
Parameter | Unit | 2015 | 2016 | 2017 | 2018 | 2019 | 2020 | 2021 | 2022 | 2023 | 2024 | 2025 | 2026 | 2027 | 2028 | 2029 | 2030 | 2031 | 2032 | 2033 | 2034 | 2035 | Column1 | 238 | 87 | 872 | 873 | Tag scenario | Tag Parameter&scenario
Wholesale price natural gas excl margins | euro/GJ | 5.934 | 4.1863 | 4.5351 | 4.5067 | 4.4185 | 4.8166 | 5.2147 | 5.6127 | 6.0108 | 6.4089 | 6.8069 | 7.2078 | 7.6059 | 8.004 | 8.402 | 8.8001 | 8.9025 | 9.0048 | 9.1072 | 9.2096 | 9.3119 | [5 empty] | 1 | Wholesale price natural gas excl margins1
Wholesale price electricity excl margins | euro/GJ | 13.1111 | 10.9726 | 9.25 | 9 | 8.6667 | 9.0278 | 9.6944 | 10.8889 | 11.75 | 12.3611 | 13.1944 | 13.3056 | 13.1667 | 12.8056 | 12.4444 | 12 | 12.2667 | 12.5333 | 12.8 | 13.0667 | 13.3333 | [5 empty] | 1 | Wholesale price electricity excl margins1
CO2 | euro/tonCO2 | 7.6808 | 5.187 | 5.3865 | 5.4863 | 5.586 | 6.5835 | 7.581 | 8.4788 | 9.2768 | 10.0748 | 10.8728 | 11.7706 | 12.8678 | 13.8653 | 15.0623 | 16.3591 | 18.015 | 19.6708 | 21.3267 | 22.9825 | 24.6384 | [5 empty] | 1 | CO21
Wood pellets | euro/GJ | 8.5 | 9.4 | 9.1 | 10 | 10.38 | 10.76 | 10.474 | 10.188 | 9.902 | 9.616 | 9.33 | 9.468 | 9.606 | 9.744 | 9.882 | 10.02 | 10.02 | 10.02 | 10.02 | 10.02 | 10.02 | [5 empty] | 1 | Wood pellets1
Wood chips | euro/GJ | 5.3 | 5.4 | 5.6 | 5.6 | 5.6 | 5.6 | 5.6 | 5.6 | 5.6 | 5.6 | 5.6 | 5.6 | 5.6 | 5.6 | 5.6 | 5.6 | 5.6 | 5.6 | 5.6 | 5.6 | 5.6 | [5 empty] | 1 | Wood chips1
B-wood | euro/GJ | 2.2 | 2.2 | 1.9 | 0 | 0.175 | 0.35 | 0.525 | 0.7 | 0.875 | 1.05 | 1.225 | 1.4 | 1.575 | 1.75 | 1.925 | 2.1 | 2.1 | 2.1 | 2.1 | 2.1 | 2.1 | [5 empty] | 1 | B-wood1
Agricultural waste streams | euro/GJ | 7.4628 | 6.9987 | 6.5347 | 6.0706 | 5.6065 | 5.1425 | 5.0865 | 5.0304 | 4.9744 | 4.9184 | 4.8623 | 4.8063 | 4.7503 | 4.6943 | 4.6382 | 4.5822 | 4.5822 | 4.5822 | 4.5822 | 4.5822 | 4.5822 | [5 empty] | 1 | Agricultural waste streams1
CO2 intensity of power generation | tonCO2/GJ | 0.18824 | 0.18824 | 0.18935 | 0.18488 | 0.18605 | 0.18745 | 0.18745 | 0.18745 | 0.18592 | 0.18592 | 0.18528 | 0.18528 | 0.18528 | 0.18528 | 0.18528 | 0.1869 | 0.19339 | 0.19989 | 0.20638 | 0.21288 | 0.21937 | [5 empty] | 1 | CO2 intensity of power generation1
Primary energy conversion factor electricity | % | 41.43% | 41.43% | 41.43% | 41.44% | 41.11% | 40.84% | 40.84% | 40.84% | 41.17% | 41.17% | 41.3% | 41.3% | 41.3% | 41.3% | 41.3% | 40.32% | 40.59% | 40.87% | 41.14% | 41.41% | 41.68% | [5 empty] | 1 | Primary energy conversion factor electricity1
H2 | euro/Gjh2 | 41.6667 | 40.8625 | 40.0583 | 39.2542 | 38.45 | 37.6458 | 36.8417 | 36.0375 | 35.2333 | 34.4292 | 33.625 | 32.8208 | 32.0167 | 31.2125 | 30.4083 | 29.6042 | 28.8 | 27.9958 | 27.1917 | 26.3875 | 25.5833 | [5 empty] | 1 | H21
Primary energy consumption H2 generation | GJ/Gjh2 | 1.3204 | 1.3269 | 1.3333 | 1.3398 | 1.3462 | 1.3526 | 1.3591 | 1.3655 | 1.372 | 1.3784 | 1.3848 | 1.3913 | 1.3977 | 1.4042 | 1.4106 | 1.4171 | 1.4235 | 1.4299 | 1.4364 | 1.4428 | 1.4493 | [5 empty] | 1 | Primary energy consumption H2 generation1
CO2 intensity of H2 generation | tonCO2/GJh2 | 0.075 | 0.071662 | 0.068323 | 0.064985 | 0.061646 | 0.058308 | 0.05497 | 0.051631 | 0.048293 | 0.044954 | 0.041616 | 0.038278 | 0.034939 | 0.031601 | 0.028262 | 0.024924 | 0.021586 | 0.018247 | 0.014909 | 0.01157 | 0.0082319 | [5 empty] | 1 | CO2 intensity of H2 generation1
Wholesale price natural gas excl margins | euro/GJ | 5.934 | 4.1863 | 4.5351 | 4.5067 | 6.824 | 7.1083 | 7.3927 | 7.677 | 7.9613 | 8.2457 | 8.53 | 8.6153 | 8.7006 | 8.7859 | 8.8712 | 8.9565 | 9.0418 | 9.1271 | 9.2124 | 9.2977 | 9.383 | [5 empty] | 2 | Wholesale price natural gas excl margins2
Wholesale price electricity excl margins | euro/GJ | 13.1111 | 10.9726 | 9.25 | 9 | 14.1667 | 15.0463 | 15.9259 | 16.8056 | 17.6852 | 18.5648 | 19.4444 | 20 | 20.5556 | 21.1111 | 21.6667 | 22.2222 | 22.7778 | 23.3333 | 23.8889 | 24.4444 | 25 | [5 empty] | 2 | Wholesale price electricity excl margins2
CO2 | euro/tonCO2 | 7.6808 | 5.187 | 5.3865 | 5.4863 | 20 | 22.5 | 25 | 27.5 | 30 | 32.5 | 35 | 43 | 51 | 59 | 67 | 75 | 83 | 91 | 99 | 107 | 115 | [5 empty] | 2 | CO22
Wood pellets | euro/GJ | 8.5 | 9.4 | 9.1 | 10 | 10.38 | 10.76 | 10.474 | 10.188 | 9.902 | 9.616 | 9.33 | 9.468 | 9.606 | 9.744 | 9.882 | 10.02 | 10.02 | 10.02 | 10.02 | 10.02 | 10.02 | [5 empty] | 2 | Wood pellets2
Wood chips | euro/GJ | 5.3 | 5.4 | 5.6 | 5.6 | 5.6 | 5.6 | 5.6 | 5.6 | 5.6 | 5.6 | 5.6 | 5.6 | 5.6 | 5.6 | 5.6 | 5.6 | 5.6 | 5.6 | 5.6 | 5.6 | 5.6 | [5 empty] | 2 | Wood chips2
B-wood | euro/GJ | 2.2 | 2.2 | 1.9 | 0 | 0.175 | 0.35 | 0.525 | 0.7 | 0.875 | 1.05 | 1.225 | 1.4 | 1.575 | 1.75 | 1.925 | 2.1 | 2.1 | 2.1 | 2.1 | 2.1 | 2.1 | [5 empty] | 2 | B-wood2
Agricultural waste streams | euro/GJ | 7.4628 | 6.9987 | 6.5347 | 6.0706 | 5.6065 | 5.1425 | 5.0865 | 5.0304 | 4.9744 | 4.9184 | 4.8623 | 4.8063 | 4.7503 | 4.6943 | 4.6382 | 4.5822 | 4.5822 | 4.5822 | 4.5822 | 4.5822 | 4.5822 | [5 empty] | 2 | Agricultural waste streams2
CO2 intensity of power generation | tonCO2/GJ | 0.18824 | 0.18824 | 0.18935 | 0.18488 | 0.18605 | 0.18745 | 0.18745 | 0.18745 | 0.18592 | 0.18592 | 0.18528 | 0.18528 | 0.18528 | 0.18528 | 0.18528 | 0.1869 | 0.19339 | 0.19989 | 0.20638 | 0.21288 | 0.21937 | [5 empty] | 2 | CO2 intensity of power generation2
Primary energy conversion factor electricity | % | 0.41425 | 0.41425 | 0.41427 | 0.41445 | 0.41108 | 0.40836 | 0.40836 | 0.40836 | 0.41173 | 0.41173 | 0.41296 | 0.41296 | 0.41296 | 0.41296 | 0.41296 | 0.40324 | 0.40594 | 0.40865 | 0.41136 | 0.41407 | 0.41677 | [5 empty] | 2 | Primary energy conversion factor electricity2
H2 | euro/Gjh2 | 41.6667 | 40.8625 | 40.0583 | 39.2542 | 38.45 | 37.6458 | 36.8417 | 36.0375 | 35.2333 | 34.4292 | 33.625 | 32.8208 | 32.0167 | 31.2125 | 30.4083 | 29.6042 | 28.8 | 27.9958 | 27.1917 | 26.3875 | 25.5833 | [5 empty] | 2 | H22
Primary energy consumption H2 generation | GJ/Gjh2 | 1.3204 | 1.3269 | 1.3333 | 1.3398 | 1.3462 | 1.3526 | 1.3591 | 1.3655 | 1.372 | 1.3784 | 1.3848 | 1.3913 | 1.3977 | 1.4042 | 1.4106 | 1.4171 | 1.4235 | 1.4299 | 1.4364 | 1.4428 | 1.4493 | [5 empty] | 2 | Primary energy consumption H2 generation2
CO2 intensity of H2 generation | tonCO2/GJh2 | 0.075 | 0.071662 | 0.068323 | 0.064985 | 0.061646 | 0.058308 | 0.05497 | 0.051631 | 0.048293 | 0.044954 | 0.041616 | 0.038278 | 0.034939 | 0.031601 | 0.028262 | 0.024924 | 0.021586 | 0.018247 | 0.014909 | 0.01157 | 0.0082319 | [5 empty] | 2 | CO2 intensity of H2 generation2
Wholesale price natural gas excl margins | euro/GJ | 5.934 | 4.1863 | 4.5351 | 4.5067 | 4.265 | 4.265 | 4.265 | 4.265 | 4.265 | 4.265 | 4.265 | 4.3219 | 4.3787 | 4.4356 | 4.4925 | 4.5493 | 4.6062 | 4.6631 | 4.7199 | 4.7768 | 4.8337 | [5 empty] | 3 | Wholesale price natural gas excl margins3
Wholesale price electricity excl margins | euro/GJ | 13.1111 | 10.9726 | 9.25 | 9 | 7.2222 | 7.4074 | 7.5926 | 7.7778 | 7.963 | 8.1481 | 8.3333 | 8.3333 | 8.3333 | 8.3333 | 8.3333 | 8.3333 | 8.3333 | 8.3333 | 8.3333 | 8.3333 | 8.3333 | [5 empty] | 3 | Wholesale price electricity excl margins3
CO2 | euro/tonCO2 | 7.6808 | 5.187 | 5.3865 | 5.4863 | 5.586 | 6.3217 | 7.0574 | 7.793 | 8.5287 | 9.2643 | 10 | 11 | 12 | 13 | 14 | 15 | 16 | 17 | 18 | 19 | 20 | [5 empty] | 3 | CO23
Wood pellets | euro/GJ | 8.5 | 9.4 | 9.1 | 10 | 10.38 | 10.76 | 10.474 | 10.188 | 9.902 | 9.616 | 9.33 | 9.468 | 9.606 | 9.744 | 9.882 | 10.02 | 10.02 | 10.02 | 10.02 | 10.02 | 10.02 | [5 empty] | 3 | Wood pellets3
Wood chips | euro/GJ | 5.3 | 5.4 | 5.6 | 5.6 | 5.6 | 5.6 | 5.6 | 5.6 | 5.6 | 5.6 | 5.6 | 5.6 | 5.6 | 5.6 | 5.6 | 5.6 | 5.6 | 5.6 | 5.6 | 5.6 | 5.6 | [5 empty] | 3 | Wood chips3
B-wood | euro/GJ | 2.2 | 2.2 | 1.9 | 0 | 0.175 | 0.35 | 0.525 | 0.7 | 0.875 | 1.05 | 1.225 | 1.4 | 1.575 | 1.75 | 1.925 | 2.1 | 2.1 | 2.1 | 2.1 | 2.1 | 2.1 | [5 empty] | 3 | B-wood3
Agricultural waste streams | euro/GJ | 7.4628 | 6.9987 | 6.5347 | 6.0706 | 5.6065 | 5.1425 | 5.0865 | 5.0304 | 4.9744 | 4.9184 | 4.8623 | 4.8063 | 4.7503 | 4.6943 | 4.6382 | 4.5822 | 4.5822 | 4.5822 | 4.5822 | 4.5822 | 4.5822 | [5 empty] | 3 | Agricultural waste streams3
CO2 intensity of power generation | tonCO2/GJ | 0.18824 | 0.18824 | 0.18935 | 0.18488 | 0.18605 | 0.18745 | 0.18745 | 0.18745 | 0.18592 | 0.18592 | 0.18528 | 0.18528 | 0.18528 | 0.18528 | 0.18528 | 0.1869 | 0.19339 | 0.19989 | 0.20638 | 0.21288 | 0.21937 | [5 empty] | 3 | CO2 intensity of power generation3
Primary energy conversion factor electricity | % | 0.41425 | 0.41425 | 0.41427 | 0.41445 | 0.41108 | 0.40836 | 0.40836 | 0.40836 | 0.41173 | 0.41173 | 0.41296 | 0.41296 | 0.41296 | 0.41296 | 0.41296 | 0.40324 | 0.40594 | 0.40865 | 0.41136 | 0.41407 | 0.41677 | [5 empty] | 3 | Primary energy conversion factor electricity3
H2 | euro/Gjh2 | 41.6667 | 40.8625 | 40.0583 | 39.2542 | 38.45 | 37.6458 | 36.8417 | 36.0375 | 35.2333 | 34.4292 | 33.625 | 32.8208 | 32.0167 | 31.2125 | 30.4083 | 29.6042 | 28.8 | 27.9958 | 27.1917 | 26.3875 | 25.5833 | [5 empty] | 3 | H23
Primary energy consumption H2 generation | GJ/Gjh2 | 1.3204 | 1.3269 | 1.3333 | 1.3398 | 1.3462 | 1.3526 | 1.3591 | 1.3655 | 1.372 | 1.3784 | 1.3848 | 1.3913 | 1.3977 | 1.4042 | 1.4106 | 1.4171 | 1.4235 | 1.4299 | 1.4364 | 1.4428 | 1.4493 | [5 empty] | 3 | Primary energy consumption H2 generation3
CO2 intensity of H2 generation | tonCO2/GJh2 | 0.075 | 0.071662 | 0.068323 | 0.064985 | 0.061646 | 0.058308 | 0.05497 | 0.051631 | 0.048293 | 0.044954 | 0.041616 | 0.038278 | 0.034939 | 0.031601 | 0.028262 | 0.024924 | 0.021586 | 0.018247 | 0.014909 | 0.01157 | 0.0082319 | [5 empty] | 3 | CO2 intensity of H2 generation3

## Experiment
Model Coupling EMA Workbench (XLRM Framework)
Exogenous uncertainties (X)
Parameter | Value |  | Name | Comment
Price scenario | 1 | Number | Price_scenario | Integer value 1, 2, 3
Discount rate | 0.04 | [100%] | Discount_rate | May fluctuate between 2% and 5%
Salt production variation | 1 | [100%] | Production_uncertainty | Yearly production may fluctuate between between 85% and 115%
Yearly efficiency gain | 0.005 | [100%] | Efficiency_gain | Yearly efficiency gain estimated by DNVGL at 0.5% in Chemical industry
Plant examined | 1 | Number | Plant_number | 1 = AkzoNobel Hengelo; 2 = AkzoNobel Delfzijl; 3 = Frisia Zout Harlingen; 4 = NedMag Veendam
Year of next investment decision | 2020 | Year | Investment_year | Range between 2020 and 2030
Policy levers (L)
Parameter | Value | Unit | Name | Comment | Plant | #EB | #MVR
Decarbonization pathway | 0 | Number | Decarbonization_pathway | 0=None; 1=Electric boilers; 2=MVR technology; 3=Hybrid | Hengelo | 160 | 4
Gas tax/electricity subsidy | 0 | Number | Energy_tax | 0=None; 1=10%; 2=20% | Delfzijl | 105 | 3
[5 empty] | Harlingen | 60 | 2
[5 empty] | Veendam | 19 | 1
[5 empty] | Hybrid 1 | 0.2 | 0.5
Gas price elevation | 0 | [100%] | Gas_tax | Effect of gas tax elevation is investigated between 0% and 20% elevation
Electricity price lowering | 0 | [100%] | Green_electricity_subsidy | Effect of green electricity subsidy is investigated between 0% and 20% elevation
Steam technology explored | 2 | Number | Steam_tech_explored | 0 = None; 1 = CHP; 2 = Electric boiler; 3 = Steam from 3rd parties
Steam technology amount implemented | 0 | Qty | Steam_tech_amount | Integer value range 0 – 20
Vaporization technology explored | 3 | Number | Vapor_tech_explored | 0 = None; 1 = MEV 4; 2 = MEV 5; 3 = MVR; 4 = Brine use in industry
Vaporization technology amount implemented | 0 | Qty | Vapor_tech_amount | Integer value range 0 – 6
Performance metrics (M)
Parameter | Value | Unit | Name | Comment
Steam technology | Steam generation; Electric boiler | None | Steam_tech_val
Vaporization technology | Vaporization; Mechanic vapor recompression | None | Vapor_tech_val
Plant under consideration | AkzoNobel Hengelo | None | Plant_val
Yearly production | 2451 | kton salt | Yearly_production
Internal rate of return of decarbonization pathway | 0% | [100%] | IRR
Percentage change in direct emissions relative to 2016 | -1.975% | [100%] | P_direct_emission_change
Percentage change in indirect emissions relative to 2016 | -1.944% | [100%] | P_indirect_emission_change
Net present value of decarbonization pathway | -1.4817e-06 | € | NPV
Change in energy usage (average) | -81850.1164 | GJ/year | Energy_usage_change
Change in direct emissions (average) | -4.9042 | kton/year | Direct_emissions_change
Change in indirect emissions (average) | -0.49177 | kton/year | Indirect_emissions_change
Change in yearly emissions (average) (CO2 equivalent) | -5.396 | kton/year | Emissions_change
Change in direct emissions in 2030 | -4904.184 | ton | Net_direct_emission_2030
Change in indirect emissions in 2030 | -487.0019 | ton | Net_indirect_emission_2030
Change total emissions in 2030 | -5391.1859 | ton | Net_emissions_2030
Direct emissions of production plant in 2016 | 248281.957 | ton | Direct_emissions_2016
Direct emissions of production plant in 2030 | 243377.7731 | ton | Direct_emissions_2030
Indirect emissions of production plant in 2016 | 25048.8319 | ton | Indirect_emissions_2016
Indirect emissions of production plant in 2030 | 24561.83 | ton | Indirect_emissions_2030
Gas price at time of investment | 4.8166 | €/GJ
Electricity price at time of investment | 9.0278 | €/GJ

## Template_calc
| Date | 16 May 2018
| Source | Data comes form other tabs within this worksheet
| Description | Calculation sheet that determines the Net Present Value of an option per mill. All negative values are costs and all positive values are profit. The decarbonisation option (or alternative option) is assumed to replace a current steam system that is at the end of its lifetime.
Input
Plant_data
Plant data
| Parameter | Type | Unit | Value
| Plant name |  | Value | AkzoNobel Hengelo | Plant_Name
| Product type | Salt extraction; Main output | Value | Salt (98%)
| Production per year | Salt extraction; Production | ton/year | 2451 |  | Process_characteristics
| Decarbonisation option steam generation (description) |  | Value | Steam generation; Electric boiler | Steam_Tech
|  |  | Unit | 0 | Steam_Number
| Decarbonisation option vaporization (description) |  | Value | Vaporization; Mechanic vapor recompression | Vapor_Tech
|  |  | Unit | 0 | Vapor_Number
| Scenario |  | Value | 1 | CO2_scenario
Other_input_data
Other input data
| Parameter | Type | Unit | Value
| Total investment | Economic factor | EUR | 0 |  | 80362244.9875
| Total operating and maintenance cost | Economic factor | EUR | 0
| Annuity factor | Economic factor | unit | 0.12329
| Discount rate | Economic factor | % | 4% | Disc_rate
| CO2 emission factor gas | CO2 emission | kgCO2/Gjgas | 56.8
| Lifetime | Economic factor | yrs | 10 | Lifetime
| Year of next investment decision | Economic factor | Year | 2020
Final_Results
Final Results
| Plant name | Decarbonisation options | Results | Unit | Value | Scenario
| AkzoNobel Hengelo | Steam generation; Electric boiler and Vaporization; Mechanic vapor recompression | Future cash flow | EUR | 6007261.0453 | 1
| AkzoNobel Hengelo | Steam generation; Electric boiler and Vaporization; Mechanic vapor recompression | Future cash flow baseline | EUR | 6007261.0453 | 1
| AkzoNobel Hengelo | Steam generation; Electric boiler and Vaporization; Mechanic vapor recompression | Net Present Value (interest rate = 4%) | EUR | -1.4817e-06 | 1
| AkzoNobel Hengelo | Steam generation; Electric boiler and Vaporization; Mechanic vapor recompression | Internal rate of return | [100%] | 0% | 1
| AkzoNobel Hengelo | Steam generation; Electric boiler and Vaporization; Mechanic vapor recompression | Change in energy | GJprim/yr (avg) | 81850.1164 | 1
| AkzoNobel Hengelo | Steam generation; Electric boiler and Vaporization; Mechanic vapor recompression | Savings in CO2 (direct) | tonCO2/yr (avg) | 4904.184 | 1
| AkzoNobel Hengelo | Steam generation; Electric boiler and Vaporization; Mechanic vapor recompression | Savings in CO2 (direct + indirect) | tonCO2/yr (avg) | 491.7734 | 1
| AkzoNobel Hengelo | Steam generation; Electric boiler and Vaporization; Mechanic vapor recompression | Savings in CO2 (direct + indirect) | tonCO2/yr (avg) | 5395.9573 | 1
| AkzoNobel Hengelo | Steam generation; Electric boiler and Vaporization; Mechanic vapor recompression | LCOE | EUR/Gjsteam | 207277.6219 | 1
Steam generation
| Parameter | Type | Unit | Current | Future
| Number | Steam generation; Combined heat and power; NUMBER | unit | 1 | 1
| Capacity | Steam generation; Combined heat and power; CAPACITY | PJ/year | 3.0468 | 3.0468
| Capacity utilization | Steam generation; Combined heat and power; CAPACITY UTILIZATION | [100%] | 100% | 100%
| Production | Steam generation; Combined heat and power | PJ/year | 3.0468 | 3.0468
| Associated gas requirement | Input Natural gas (GJ per unit of main output) | PJ/year | 3.8205 | 3.8205
| Associated electricity generation | Output Electricity (GJ per unit of main output) | PJ/year | 0.76411 | 0.76411
| Associated CO2 emissions | Other output 1 (per unit of main output) | kton/year | 248.282 | 248.282
| Number | Steam generation; Electric boiler; NUMBER | unit | 0 | 0
| Capacity | Steam generation; Electric boiler; CAPACITY | PJ/year | 0.022063 | 0.022063 |  | 161.9528
| Capacity utilization | Steam generation; Electric boiler; CAPACITY UTILIZATION | [100%] | 0% | 100%
| Production | Steam generation; Electric boiler | PJ/year | 0 | 0
| Associated electricity requirement | Input Electricity (GJ per unit of main output) | PJ/year | 0 | 0
| Number | Steam generation; Steam from external parties; NUMBER | unit | 1 | 1
| Capacity | Steam generation; Steam from external parties; CAPACITY | PJ/year | 0.52638 | 0.52638
| Capacity utilization | Steam generation; Steam from external parties; CAPACITY UTILIZATION | [100%] | 100% | 100%
| Production | Steam generation; Steam from external parties | PJ/year | 0.52638 | 0.52638
| Associated electricity requirement | Input Biofuel (GJ per unit of main output) | PJ/year | 0.57901 | 0.57901
| Total steam output |  | PJ/year | 3.5732 | 3.5732
| Total associated gas input |  | PJ/year | 3.8205 | 3.8205
| Total associated biofuel input |  | PJ/year | 0.57901 | 0.57901
| Total associated electricity input |  | PJ/year | 0 | 0
| Total associated electricity output |  | PJ/year | 0.76411 | 0.76411
| Net electricity usage |  |  | -0.76411 | -0.76411
Brine vaporization
| Parameter | Type | Unit | Current | Future
| Number | Vaporization; Multiple effect (4) vaporization; NUMBER | unit | 2 | 2
| Capacity | Vaporization; Multiple effect (4) vaporization; CAPACITY | kton/year | 1169.6093 | 1169.6093
| Capacity utilization | Vaporization; Multiple effect (4) vaporization; CAPACITY UTILIZATION | [100%] | 100% | 100%
| Production | Vaporization; Multiple effect (4) vaporization | kton/year | 2339.2186 | 2339.2186
| Associated steam requirement | Input Steam (GJ per unit of main output) | PJ/year | 3.5469 | 3.5469
| Associated electricity requirement | Input Electricity (GJ per unit of main output) |  | 0.49806 | 0.49806
| Number | Vaporization; Multiple effect (5) vaporization; NUMBER | unit | 0 | 0
| Capacity | Vaporization; Multiple effect (5) vaporization; CAPACITY | kton/year | 1100 | 1100
| Capacity utilization | Vaporization; Multiple effect (5) vaporization; CAPACITY UTILIZATION | [100%] | 100% | 0%
| Production | Vaporization; Multiple effect (5) vaporization | kton/year | 0 | 0
| Associated steam requirement | Input Steam (GJ per unit of main output) | PJ/year | 0 | 0
| Associated electricity requirement | Input Electricity (GJ per unit of main output) |  | 0 | 0
| Number | Vaporization; Mechanic vapor recompression; NUMBER | unit | 1 | 1
| Capacity | Vaporization; Mechanic vapor recompression; CAPACITY | kton/year | 600 | 600
| Capacity utilization | Vaporization; Mechanic vapor recompression; CAPACITY UTILIZATION | [100%] | 100% | 100%
| Production | Vaporization; Mechanic vapor recompression | kton/year | 600 | 600
| Associated steam requirement | Input Steam (GJ per unit of main output) | PJ/year | 0.026251 | 0.026251
| Associated electricity requirement | Input Electricity (GJ per unit of main output) | PJ/year | 0.39912 | 0.39912
| Number | Vaporization; Direct brine use in industry; NUMBER | unit | 0 | 0
| Capacity | Vaporization; Direct brine use in industry; CAPACITY | kton/year | 0 | 0
| Capacity utilization | Vaporization; Direct brine use in industry; CAPACITY UTILIZATION | [100%] | 0% | 0%
| Production | Vaporization; Direct brine use in industry | kton/year | 0 | 0
| Associated steam requirement | Input Steam (GJ per unit of main output) | PJ/year | 0 | 0
| Associated electricity requirement | Input Electricity (GJ per unit of main output) |  | 0 | 0
| Centrifugation | Other input 1 (per unit of main output) |  | 1.0893
|  | Centrifugation and treatment; Capacity | kton/year | 2698.2027
| Total brine (90%) output |  | kton/year | 2939.2186 | 2939.2186
| Total associated steam input |  | PJ/year | 3.5732 | 3.5732
| Total associated electricity input |  | PJ/year | 0.89718 | 0.89718
Net energy usage
| Plant name | Current | Future | Net energy usage | Net energy usage baseline | Unit
| Total associated gas input | 3.8205 | 3.7451 | -0.075465 | -0.075465 | PJ
| Total associated electricity input | 0.13307 | 0.13044 | -0.0026285 | -0.0026285 | PJ
| Total associated hydrogen input | 0 | 0 | 0 | 0 | PJ
| Total associated biofuel input | 0.57901 | 0.56758 | -0.011437 | -0.011437 | PJ
| Total associated CO2 emissions | 248.282 | 243.3778 | -4.9042 | -4.9042 | kton
Chosen_tech_data
Technology investments
| Parameter | Steam Technology | Vaporization Technology
| Investment per unit of capacity (new) | 0 | 0
| Operating and maintenance costs (per unit of capacity) | 0 | 0
| Refurbishment interval in years | 10 | 10
| Investment cost | 0 | 0 |  | 0
| Operating and maintenance costs | 0 | 0
| Year of next investment decision | 2020 | 2020
Calculation
UsedScenarioParameters
| Parameter | Type | Unit | 2015 | 2016 | 2017 | 2018 | 2019 | 2020 | 2021 | 2022 | 2023 | 2024 | 2025 | 2026 | 2027 | 2028 | 2029 | 2030 | 2031 | 2032 | 2033 | 2034 | 2035 | 2036 | 2037 | 2038 | 2039 | 2040
1 | Wholesale price natural gas excl margins |  | euro/GJ | 5.934 | 4.1863 | 4.5351 | 4.5067 | 4.4185 | 4.8166 | 5.2147 | 5.6127 | 6.0108 | 6.4089 | 6.8069 | 7.2078 | 7.6059 | 8.004 | 8.402 | 8.8001 | 8.9025 | 9.0048 | 9.1072 | 9.2096 | 9.3119 | 9.3119 | 9.3119 | 9.3119 | 9.3119 | 9.3119
2 | Wholesale price electricity excl margins |  | euro/GJ | 13.1111 | 10.9726 | 9.25 | 9 | 8.6667 | 9.0278 | 9.6944 | 10.8889 | 11.75 | 12.3611 | 13.1944 | 13.3056 | 13.1667 | 12.8056 | 12.4444 | 12 | 12.2667 | 12.5333 | 12.8 | 13.0667 | 13.3333 | 13.3333 | 13.3333 | 13.3333 | 13.3333 | 13.3333
3 | CO2 |  | euro/tonCO2 | 7.6808 | 5.187 | 5.3865 | 5.4863 | 5.586 | 6.5835 | 7.581 | 8.4788 | 9.2768 | 10.0748 | 10.8728 | 11.7706 | 12.8678 | 13.8653 | 15.0623 | 16.3591 | 18.015 | 19.6708 | 21.3267 | 22.9825 | 24.6384 | 24.6384 | 24.6384 | 24.6384 | 24.6384 | 24.6384
4 | Wood pellets |  | euro/GJ | 8.5 | 9.4 | 9.1 | 10 | 10.38 | 10.76 | 10.474 | 10.188 | 9.902 | 9.616 | 9.33 | 9.468 | 9.606 | 9.744 | 9.882 | 10.02 | 10.02 | 10.02 | 10.02 | 10.02 | 10.02 | 10.02 | 10.02 | 10.02 | 10.02 | 10.02
5 | Wood chips |  | euro/GJ | 5.3 | 5.4 | 5.6 | 5.6 | 5.6 | 5.6 | 5.6 | 5.6 | 5.6 | 5.6 | 5.6 | 5.6 | 5.6 | 5.6 | 5.6 | 5.6 | 5.6 | 5.6 | 5.6 | 5.6 | 5.6 | 5.6 | 5.6 | 5.6 | 5.6 | 5.6
6 | B-wood |  | euro/GJ | 2.2 | 2.2 | 1.9 | 0 | 0.175 | 0.35 | 0.525 | 0.7 | 0.875 | 1.05 | 1.225 | 1.4 | 1.575 | 1.75 | 1.925 | 2.1 | 2.1 | 2.1 | 2.1 | 2.1 | 2.1 | 2.1 | 2.1 | 2.1 | 2.1 | 2.1
7 | Agricultural waste streams |  | euro/GJ | 7.4628 | 6.9987 | 6.5347 | 6.0706 | 5.6065 | 5.1425 | 5.0865 | 5.0304 | 4.9744 | 4.9184 | 4.8623 | 4.8063 | 4.7503 | 4.6943 | 4.6382 | 4.5822 | 4.5822 | 4.5822 | 4.5822 | 4.5822 | 4.5822 | 4.5822 | 4.5822 | 4.5822 | 4.5822 | 4.5822
8 | CO2 intensity of power generation |  | tonCO2/GJ | 0.18824 | 0.18824 | 0.18935 | 0.18488 | 0.18605 | 0.18745 | 0.18745 | 0.18745 | 0.18592 | 0.18592 | 0.18528 | 0.18528 | 0.18528 | 0.18528 | 0.18528 | 0.1869 | 0.19339 | 0.19989 | 0.20638 | 0.21288 | 0.21937 | 0.21937 | 0.21937 | 0.21937 | 0.21937 | 0.21937
9 | Primary energy conversion factor electricity |  | % | 0.41425 | 0.41425 | 0.41427 | 0.41445 | 0.41108 | 0.40836 | 0.40836 | 0.40836 | 0.41173 | 0.41173 | 0.41296 | 0.41296 | 0.41296 | 0.41296 | 0.41296 | 0.40324 | 0.40594 | 0.40865 | 0.41136 | 0.41407 | 0.41677 | 0.41677 | 0.41677 | 0.41677 | 0.41677 | 0.41677
10 | H2 |  | euro/Gjh2 | 41.6667 | 40.8625 | 40.0583 | 39.2542 | 38.45 | 37.6458 | 36.8417 | 36.0375 | 35.2333 | 34.4292 | 33.625 | 32.8208 | 32.0167 | 31.2125 | 30.4083 | 29.6042 | 28.8 | 27.9958 | 27.1917 | 26.3875 | 25.5833 | 25.5833 | 25.5833 | 25.5833 | 25.5833 | 25.5833
11 | Primary energy consumption H2 generation |  | GJ/Gjh2 | 1.3204 | 1.3269 | 1.3333 | 1.3398 | 1.3462 | 1.3526 | 1.3591 | 1.3655 | 1.372 | 1.3784 | 1.3848 | 1.3913 | 1.3977 | 1.4042 | 1.4106 | 1.4171 | 1.4235 | 1.4299 | 1.4364 | 1.4428 | 1.4493 | 1.4493 | 1.4493 | 1.4493 | 1.4493 | 1.4493
12 | CO2 intensity of H2 generation |  | tonCO2/GJh2 | 0.075 | 0.071662 | 0.068323 | 0.064985 | 0.061646 | 0.058308 | 0.05497 | 0.051631 | 0.048293 | 0.044954 | 0.041616 | 0.038278 | 0.034939 | 0.031601 | 0.028262 | 0.024924 | 0.021586 | 0.018247 | 0.014909 | 0.01157 | 0.0082319 | 0.0082319 | 0.0082319 | 0.0082319 | 0.0082319 | 0.0082319
ChangeEnergyCO2
| Parameter | Type | Unit | 1 | 2 | 3 | 4 | 5 | 6 | 7 | 8 | 9 | 10 | 11 | 12 | 13 | 14 | 15 | 16 | 17 | 18 | 19 | 20
1 | Gas energy saving |  | GJprimairy | 75465.2675 | 75465.2675 | 75465.2675 | 75465.2675 | 75465.2675 | 75465.2675 | 75465.2675 | 75465.2675 | 75465.2675 | 75465.2675 | 75465.2675 | 75465.2675 | 75465.2675 | 75465.2675 | 75465.2675 | 75465.2675 | 75465.2675 | 75465.2675 | 75465.2675 | 75465.2675
2 | Electricity saving |  | GJprimairy | 6345.0371 | 6345.0371 | 6344.7839 | 6342.0367 | 6393.9921 | 6436.5523 | 6436.5523 | 6436.5523 | 6383.9154 | 6383.9154 | 6364.8818 | 6364.8818 | 6364.8818 | 6364.8818 | 6364.8818 | 6518.3759 | 6474.9087 | 6432.0173 | 6389.6904 | 6347.9169
3 | H2 saving |  | GJprimairy | 0 | 0 | 0 | 0 | 0 | 0 | 0 | 0 | 0 | 0 | 0 | 0 | 0 | 0 | 0 | 0 | 0 | 0 | 0 | 0
4 | Wood chips saving |  | GJprimairy | 0.011437 | 0.011437 | 0.011437 | 0.011437 | 0.011437 | 0.011437 | 0.011437 | 0.011437 | 0.011437 | 0.011437 | 0.011437 | 0.011437 | 0.011437 | 0.011437 | 0.011437 | 0.011437 | 0.011437 | 0.011437 | 0.011437 | 0.011437
5 | Total energy saving |  | GJprimairy | 81810.316 | 81810.316 | 81810.0628 | 81807.3156 | 81859.271 | 81901.8312 | 81901.8312 | 81901.8312 | 81849.1943 | 81849.1943 | 81830.1607 | 81830.1607 | 81830.1607 | 81830.1607 | 81830.1607 | 81983.6548 | 81940.1876 | 81897.2962 | 81854.9693 | 81813.1958
6 | Gas CO2 saving |  | ton CO2 | 4904.184 | 4904.184 | 4904.184 | 4904.184 | 4904.184 | 4904.184 | 4904.184 | 4904.184 | 4904.184 | 4904.184 | 4904.184 | 4904.184 | 4904.184 | 4904.184 | 4904.184 | 4904.184 | 4904.184 | 4904.184 | 4904.184 | 4904.184
7 | Electricity CO2 saving |  | ton CO2 | 494.7765 | 494.7765 | 497.6938 | 485.9467 | 489.0325 | 492.7061 | 492.7061 | 492.7061 | 488.6947 | 488.6947 | 487.0019 | 487.0019 | 487.0019 | 487.0019 | 487.0019 | 491.2514 | 508.3239 | 525.3964 | 542.4689 | 559.5414
8 | H2 CO2 saving |  | ton CO2 | 0 | 0 | 0 | 0 | 0 | 0 | 0 | 0 | 0 | 0 | 0 | 0 | 0 | 0 | 0 | 0 | 0 | 0 | 0 | 0
9 | Total CO2 saving |  | ton CO2 | 5398.9605 | 5398.9605 | 5401.8778 | 5390.1307 | 5393.2165 | 5396.89 | 5396.89 | 5396.89 | 5392.8787 | 5392.8787 | 5391.1859 | 5391.1859 | 5391.1859 | 5391.1859 | 5391.1859 | 5395.4354 | 5412.5079 | 5429.5804 | 5446.6528 | 5463.7253
10 | Electricity saving |  | Gjfinal | 2628.4511 | 2628.4511 | 2628.4511 | 2628.4511 | 2628.4511 | 2628.4511 | 2628.4511 | 2628.4511 | 2628.4511 | 2628.4511 | 2628.4511 | 2628.4511 | 2628.4511 | 2628.4511 | 2628.4511 | 2628.4511 | 2628.4511 | 2628.4511 | 2628.4511 | 2628.4511
| Revenues |  | Year | 2020 | 2021 | 2022 | 2023 | 2024 | 2025 | 2026 | 2027 | 2028 | 2029 | 2030 | 2031 | 2032 | 2033 | 2034 | 2035 | 2036 | 2037 | 2038 | 2039
| Parameter | What | Unit | 1 | 2 | 3 | 4 | 5 | 6 | 7 | 8 | 9 | 10 | 11 | 12 | 13 | 14 | 15 | 16 | 17 | 18 | 19 | 20
| Net gas consumption |  | EUR/year | 363486.4007 | 393526.5899 | 423566.7792 | 453606.9685 | 483647.1987 | 513687.3879 | 543942.1549 | 573982.3442 | 604022.5335 | 634062.7228 | 664102.9529 | 671827.5719 | 679552.1908 | 687276.8097 | 695001.4287 | 702726.0476 | 702726.0476 | 702726.0476 | 702726.0476 | 702726.0476
| Net electricity consumption |  | EUR/year | 23729.0725 | 25481.3733 | 28620.9127 | 30884.3007 | 32490.5748 | 34680.9522 | 34973.002 | 34607.938 | 33658.7777 | 32709.614 | 31541.4146 | 32242.3349 | 32943.2552 | 33644.1756 | 34345.0959 | 35046.0162 | 35046.0162 | 35046.0162 | 35046.0162 | 35046.0162
| Net H2 consumption |  | EUR/year | 0 | 0 | 0 | 0 | 0 | 0 | 0 | 0 | 0 | 0 | 0 | 0 | 0 | 0 | 0 | 0 | 0 | 0 | 0 | 0
| Net wood chips consumption |  | EUR/year | 0.064047 | 0.064047 | 0.064047 | 0.064047 | 0.064047 | 0.064047 | 0.064047 | 0.064047 | 0.064047 | 0.064047 | 0.064047 | 0.064047 | 0.064047 | 0.064047 | 0.064047 | 0.064047 | 0.064047 | 0.064047 | 0.064047 | 0.064047
#only combustion related because ETS only covers that part for industry | CO2 (only gas CO2 emissions) |  | EUR/year | 32286.8962 | 37178.8541 | 41581.6097 | 45495.1731 | 49408.7217 | 53322.3095 | 57725.0407 | 63106.2056 | 67998.1781 | 73868.4864 | 80228.036 | 88348.678 | 96469.3201 | 104589.9622 | 112710.6042 | 120831.2463 | 120831.2463 | 120831.2463 | 120831.2463 | 120831.2463
| Operating and maintenance cost |  | EUR/year | 0 | 0 | 0 | 0 | 0 | 0 | 0 | 0 | 0 | 0 | 0 | 0 | 0 | 0 | 0 | 0 | 0 | 0 | 0 | 0
| ScenarioResults |  |  | 1 | 2 | 3 | 4 | 5 | 6 | 7 | 8 | 9 | 10 | 11 | 12 | 13 | 14 | 15 | 16 | 17 | 18 | 19 | 20
| Parameter | What | Unit | 1 | 2 | 3 | 4 | 5 | 6 | 7 | 8 | 9 | 10 | 11 | 12 | 13 | 14 | 15 | 16 | 17 | 18 | 19 | 20
| Result before taxes |  | EUR/year | 419502.4335 | 456186.8814 | 493769.3656 | 529986.5063 | 565546.5592 | 601690.7137 | 636640.2617 | 671696.5518 | 705679.5534 | 740640.8871 | 775872.4675 | 792418.6489 | 808964.8302 | 825511.0115 | 842057.1928 | 858603.3741 | 858603.3741 | 858603.3741 | 858603.3741 | 858603.3741
| Cash flow (no discount rate) |  | EUR/year | 419502.4335 | 456186.8814 | 493769.3656 | 529986.5063 | 565546.5592 | 601690.7137 | 636640.2617 | 671696.5518 | 705679.5534 | 740640.8871 | 775872.4675 | 792418.6489 | 808964.8302 | 825511.0115 | 842057.1928 | 858603.3741 | 858603.3741 | 858603.3741 | 858603.3741 | 858603.3741
| Cash flow (including discount rate) |  | EUR/year | 403367.7245 | 457043.9231 | 509843.2915 | 553540.549 | 593917.3136 | 636432.2649 | 667004.5893 | 701211.861 | 724599.9734 | 760299.5552 | 0 | 0 | 0 | 0 | 0 | 0 | 0 | 0 | 0 | 0
| Internal rate of return calculation |  | 0 | -8.7428e-08 | -1.007e-07 | -1.0477e-07 | -1.1665e-07 | -1.3155e-07 | -1.3504e-07 | -1.6717e-07 | -1.9139e-07 | -2.142e-07 | -2.3283e-07 | 0 | 0 | 0 | 0 | 0 | 0 | 0 | 0 | 0 | 0
Baseline future
ChangeEnergyCO2
| Parameter | Type | Unit | 1 | 2 | 3 | 4 | 5 | 6 | 7 | 8 | 9 | 10 | 11 | 12 | 13 | 14 | 15 | 16 | 17 | 18 | 19 | 20
1 | Gas energy saving |  | GJprimairy | 75465.2675 | 75465.2675 | 75465.2675 | 75465.2675 | 75465.2675 | 75465.2675 | 75465.2675 | 75465.2675 | 75465.2675 | 75465.2675 | 75465.2675 | 75465.2675 | 75465.2675 | 75465.2675 | 75465.2675 | 75465.2675 | 75465.2675 | 75465.2675 | 75465.2675 | 75465.2675
2 | Electricity saving |  | GJprimairy | 6345.0371 | 6345.0371 | 6344.7839 | 6342.0367 | 6393.9921 | 6436.5523 | 6436.5523 | 6436.5523 | 6383.9154 | 6383.9154 | 6364.8818 | 6364.8818 | 6364.8818 | 6364.8818 | 6364.8818 | 6518.3759 | 6474.9087 | 6432.0173 | 6389.6904 | 6347.9169
3 | H2 saving |  | GJprimairy | 0 | 0 | 0 | 0 | 0 | 0 | 0 | 0 | 0 | 0 | 0 | 0 | 0 | 0 | 0 | 0 | 0 | 0 | 0 | 0
4 | Wood chips saving |  | GJprimairy | 0.011437 | 0.011437 | 0.011437 | 0.011437 | 0.011437 | 0.011437 | 0.011437 | 0.011437 | 0.011437 | 0.011437 | 0.011437 | 0.011437 | 0.011437 | 0.011437 | 0.011437 | 0.011437 | 0.011437 | 0.011437 | 0.011437 | 0.011437
5 | Total energy saving |  | GJprimairy | 81810.316 | 81810.316 | 81810.0628 | 81807.3156 | 81859.271 | 81901.8312 | 81901.8312 | 81901.8312 | 81849.1943 | 81849.1943 | 81830.1607 | 81830.1607 | 81830.1607 | 81830.1607 | 81830.1607 | 81983.6548 | 81940.1876 | 81897.2962 | 81854.9693 | 81813.1958
6 | Gas CO2 saving |  | ton CO2 | 4904.184 | 4904.184 | 4904.184 | 4904.184 | 4904.184 | 4904.184 | 4904.184 | 4904.184 | 4904.184 | 4904.184 | 4904.184 | 4904.184 | 4904.184 | 4904.184 | 4904.184 | 4904.184 | 4904.184 | 4904.184 | 4904.184 | 4904.184
7 | Electricity CO2 saving |  | ton CO2 | 494.7765 | -0.00026468 | -0.00027539 | -0.0003066 | -0.00034577 | -0.00035495 | -0.0004394 | -0.00050305 | -0.00056303 | -0.00061198 | 0 | 0 | 0 | 0 | 0 | 0 | 0 | 0 | 0 | 0
8 | H2 CO2 saving |  | ton CO2 | -0.36781 | -0.35144 | -0.33507 | -0.3187 | -0.30233 | -0.28595 | -0.26958 | -0.25321 | -0.23684 | -0.22046 | -0.20409 | -0.18772 | -0.17135 | -0.15498 | -0.1386 | -0.12223 | -0.10586 | -0.089487 | -0.073115 | -0.056743
9 | Total CO2 saving |  | ton CO2 | 5398.5927 | 4903.8323 | 4903.8486 | 4903.865 | 4903.8813 | 4903.8977 | 4903.9139 | 4903.9303 | 4903.9466 | 4903.9629 | 4903.9799 | 4903.9962 | 4904.0126 | 4904.029 | 4904.0454 | 4904.0617 | 4904.0781 | 4904.0945 | 4904.1109 | 4904.1272
10 | Electricity saving |  | Gjfinal | 2628.4511 | 2628.4511 | 2628.4511 | 2628.4511 | 2628.4511 | 2628.4511 | 2628.4511 | 2628.4511 | 2628.4511 | 2628.4511 | 2628.4511 | 2628.4511 | 2628.4511 | 2628.4511 | 2628.4511 | 2628.4511 | 2628.4511 | 2628.4511 | 2628.4511 | 2628.4511
| Revenues |  | Year | 2020 | 2021 | 2022 | 2023 | 2024 | 2025 | 2026 | 2027 | 2028 | 2029 | 2030 | 2031 | 2032 | 2033 | 2034 | 2035 | 2036 | 2037 | 2038 | 2039
| Parameter | What | Unit | 1 | 2 | 3 | 4 | 5 | 6 | 7 | 8 | 9 | 10 | 11 | 12 | 13 | 14 | 15 | 16 | 17 | 18 | 19 | 20
| Net gas consumption |  | EUR/year | 363486.4007 | 393526.5899 | 423566.7792 | 453606.9685 | 483647.1987 | 513687.3879 | 543942.1549 | 573982.3442 | 604022.5335 | 634062.7228 | 664102.9529 | 671827.5719 | 679552.1908 | 687276.8097 | 695001.4287 | 702726.0476 | 702726.0476 | 702726.0476 | 702726.0476 | 702726.0476
| Net electricity consumption |  | EUR/year | 23729.0725 | 25481.3733 | 28620.9127 | 30884.3007 | 32490.5748 | 34680.9522 | 34973.002 | 34607.938 | 33658.7777 | 32709.614 | 31541.4146 | 32242.3349 | 32943.2552 | 33644.1756 | 34345.0959 | 35046.0162 | 35046.0162 | 35046.0162 | 35046.0162 | 35046.0162
| Net H2 consumption |  | EUR/year | 0 | 0 | 0 | 0 | 0 | 0 | 0 | 0 | 0 | 0 | 0 | 0 | 0 | 0 | 0 | 0 | 0 | 0 | 0 | 0
| Net wood chips consumption |  | EUR/year | 0.064047 | 0.064047 | 0.064047 | 0.064047 | 0.064047 | 0.064047 | 0.064047 | 0.064047 | 0.064047 | 0.064047 | 0.064047 | 0.064047 | 0.064047 | 0.064047 | 0.064047 | 0.064047 | 0.064047 | 0.064047 | 0.064047 | 0.064047
#only combustion related because ETS only covers that part for industry | CO2 (only gas CO2 emissions) |  | EUR/year | 32286.8962 | 37178.8541 | 41581.6097 | 45495.1731 | 49408.7217 | 53322.3095 | 57725.0407 | 63106.2056 | 67998.1781 | 73868.4864 | 80228.036 | 88348.678 | 96469.3201 | 104589.9622 | 112710.6042 | 120831.2463 | 120831.2463 | 120831.2463 | 120831.2463 | 120831.2463
| Operating and maintenance cost |  | EUR/year | 0 | 0 | 0 | 0 | 0 | 0 | 0 | 0 | 0 | 0 | 0 | 0 | 0 | 0 | 0 | 0 | 0 | 0 | 0 | 0
| ScenarioResults |  |  | 1 | 2 | 3 | 4 | 5 | 6 | 7 | 8 | 9 | 10 | 11 | 12 | 13 | 14 | 15 | 16 | 17 | 18 | 19 | 20
| Parameter | What | Unit | 1 | 2 | 3 | 4 | 5 | 6 | 7 | 8 | 9 | 10 | 11 | 12 | 13 | 14 | 15 | 16 | 17 | 18 | 19 | 20
| Result before taxes |  | EUR/year | 419502.4335 | 456186.8814 | 493769.3656 | 529986.5063 | 565546.5592 | 601690.7137 | 636640.2617 | 671696.5518 | 705679.5534 | 740640.8871 | 775872.4675 | 792418.6489 | 808964.8302 | 825511.0115 | 842057.1928 | 858603.3741 | 858603.3741 | 858603.3741 | 858603.3741 | 858603.3741
| Cash flow (no discount rate) |  | EUR/year | 419502.4335 | 456186.8814 | 493769.3656 | 529986.5063 | 565546.5592 | 601690.7137 | 636640.2617 | 671696.5518 | 705679.5534 | 740640.8871 | 775872.4675 | 792418.6489 | 808964.8302 | 825511.0115 | 842057.1928 | 858603.3741 | 858603.3741 | 858603.3741 | 858603.3741 | 858603.3741
| Cash flow (including discount rate) |  | EUR/year | 403367.7245 | 457043.9231 | 509843.2915 | 553540.549 | 593917.3136 | 636432.2649 | 667004.5893 | 701211.861 | 724599.9734 | 760299.5552 | 0 | 0 | 0 | 0 | 0 | 0 | 0 | 0 | 0 | 0

## Technology characteristics
Date | 16 May 2018
Source | https://365tno-my.sharepoint.com/personal/marc_marsidi_tno_nl/Documents/Decarbonisatieopties%20P&K/Data/Scenarioparameters/WOUTER%20Dataset%20paper%20industry_non-confidential_v0.1.xlsx
Description | Overview of energy, material and financial data related to processes per paper and board category |  |  |  |  | #N/A
Process_characteristics
Process name | Year | Process description | Process type | Main output | Unit of main output | Unit of capacity | Investment per unit of capacity (new) | Investment per unit of capacity (new); UNIT | Investment per unit of capacity (refurbishment) | Investment per unit of capacity (refurbishment); UNIT | Operating and maintenance costs (per unit of main output) | Operating and maintenance costs (per unit of main output); UNIT | Operating and maintenance costs (per unit of capacity) | Operating and maintenance costs (per unit of capacity); UNIT | Balance of other costs and benefits (per unit of main output) | Balance of other costs and benefits (per unit of main output); UNIT | Balance of other costs and benefits (per unit of capacity) | Balance of other costs and benefits (per unit of capacity); UNIT | Refurbishment interval in years | Input Natural gas (GJ per unit of main output) | Input Biofuel (GJ per unit of main output) | Input Steam (GJ per unit of main output) | Input Electricity (GJ per unit of main output) | Input H2 (GJ per unit of main output) | Other input 1 (per unit of main output) | Other input 1 (per unit of main output); COMMODITY | Other input 1 (per unit of main output); UNIT | Other input 2 (per unit of main output) | Other input 2 (per unit of main output); COMMODITY | Other input 2 (per unit of main output); UNIT | Other input 3 (per unit of main output) | Other input 3 (per unit of main output); COMMODITY | Other input 3 (per unit of main output); UNIT | Other input 4 (per unit of main output) | Other input 4 (per unit of main output); COMMODITY | Other input 4 (per unit of main output); UNIT | Output Steam (GJ per unit of main output) | Output Electricity (GJ per unit of main output) | Output Waste heat (<50 C) (GJ per unit of main output) | Other output 1 (per unit of main output) | Other output 1 (per unit of main output); COMMODITY | Other output 1 (per unit of main output); UNIT | Other output 2 (per unit of main output) | Other output 2 (per unit of main output); COMMODITY | Other output 2 (per unit of main output); UNIT | Other output 3 (per unit of main output) | Other output 3 (per unit of main output); COMMODITY | Other output 3 (per unit of main output); UNIT | Other output 4 (per unit of main output) | Other output 4 (per unit of main output); COMMODITY | Other output 4 (per unit of main output); | Requirements | Demand/production profile | Feasibility | Verification
None
Steam generation; Combined heat and power | 2016 | Production of steam using CHP | Steam generation | Steam | GJ | PJ/year | 15458.5236 | Euro2018 | 0 | Euro2018 | 0 | Euro2018 | 772.9262 | Euro2018 | 0 | Euro2018 | 0 | Euro2018 | 15 | 1.254 | 0 | 0 | 0 | 0 | 0 | n.a. | n.a. | 0 | n.a. | n.a. | 0 | n.a. | n.a. | 0 | n.a. | n.a. | 1 | 0.25079 | 0 | 0.081489 | CO2 | ton | 0 | n.a. | n.a. | 0 | n.a. | n.a. | 0 | n.a. | n.a. | n.a. | n.a. | n.a.
Steam generation; Electric boiler | 2016 | Production of steam using electric boiler | Steam generation | Steam | GJ | PJ/year | 475646.8798 | Euro2018 | 0 | Euro2018 | 0 | Euro2018 | 23782.344 | Euro2018 | 0 | Euro2018 | 0 | Euro2018 | 10 | 0 | 0 | 0 | 1.1 | 0 | 0.38 | Water | ton | 0 | n.a. | n.a. | 0 | n.a. | n.a. | 0 | n.a. | n.a. | 1 | 0 | 0 | 0 | n.a. | n.a. | 0 | n.a. | n.a. | 0 | n.a. | n.a. | 0 | n.a. | n.a. | n.a. | n.a. | n.a.
Steam generation; Steam from external parties | 2016 | Production of steam by third parties | Steam generation | Steam | GJ | PJ/year | 0 | Euro2018 | 0 | Euro2018 | 0 | Euro2018 | 0 | Euro2018 | 0 | Euro2018 | 0 | Euro2018 | 10 | 0 | 1.1 | 0 | 0 | 0 | 0 | n.a. | n.a. | 0 | n.a. | n.a. | 0 | n.a. | n.a. | 0 | n.a. | n.a. | 1 | 0 | 0 | 0 | n.a. | n.a. | 0 | n.a. | n.a. | 0 | n.a. | n.a. | 0 | n.a. | n.a. | n.a. | n.a. | n.a.
Salt extraction | 2016 | Salt extaction by solution mining | Salt extraction | Raw brine | ton | kton/year | 0 | Euro2018 | 0 | Euro2018 | 0 | Euro2018 | 0 | Euro2018 | 0 | Euro2018 | 0 | Euro2018 | 10 | 0 | 0 | 0 | 0.018342 | 0 | 0.76779 | Water | ton | 0.050124 | Diesel | kg | 0 | n.a. | n.a. | 0 | n.a. | n.a. | 0 | 0 | 0 | 1 | Raw brine | ton | 0 | n.a. | n.a. | 0 | n.a. | n.a. | 0 | n.a. | n.a. | n.a. | n.a. | n.a.
Brine purification | 2016 | Purification of solution mined brine using chemicals | Brine purification | Brine (25%) | ton | kton/year | 0 | Euro2018 | 0 | Euro2018 | 0 | Euro2018 | 0 | Euro2018 | 0 | Euro2018 | 0 | Euro2018 | 10 | 0 | 0 | 0 | 0 | 0 | 0.99754 | Raw brine | ton | 2.0931 | Barium carbonate | kg | 2.2086 | Barium chloride | kg | 0.092192 | Sodium hydroxide | kg | 0 | 0 | 0 | 1 | Brine (25%) | ton | 1.0616 | Calcium carbonate | kg | 4.6548 | Barium sulphate | kg | 0.067212 | Magnesium hydroxide | kg | n.a. | n.a. | n.a.
None
Vaporization; Multiple effect (4) vaporization | 2016 | Vaporization of brine from 25% to 90% salt | Vaporization | Brine (90%) | ton | kton/year | 3333.3333 | Euro2018 | 0 | Euro2018 | 0 | Euro2018 | 166.6667 | Euro2018 | 0 | Euro2018 | 0 | Euro2018 | 10 | 0 | 0 | 1.5163 | 0.21292 | 0 | 3.6 | Brine (25%) | ton | 0 | n.a. | n.a. | 0 | n.a. | n.a. | 0 | n.a. | n.a. | 0 | 0 | 0 | 1 | Brine (90%) | ton | 2.6 | Water | ton | 0 | n.a. | n.a. | 0 | n.a. | n.a. | n.a. | n.a. | n.a.
Vaporization; Multiple effect (5) vaporization | 2016 | Vaporization of brine from 25% to 90% salt | Vaporization | Brine (90%) | ton | kton/year | 5000 | Euro2018 | 0 | Euro2018 | 0 | Euro2018 | 250 | Euro2018 | 0 | Euro2018 | 0 | Euro2018 | 10 | 0 | 0 | 1.2592 | 0.26846 | 0 | 3.6 | Brine (25%) | ton | 0 | n.a. | n.a. | 0 | n.a. | n.a. | 0 | n.a. | n.a. | 0 | 0 | 0 | 1 | Brine (90%) | ton | 2.6 | Water | ton | 0 | n.a. | n.a. | 0 | n.a. | n.a. | n.a. | n.a. | n.a.
Vaporization; Mechanic vapor recompression | 2016 | Vaporization of brine from 25% to 90% salt | Vaporization | Brine (90%) | ton | kton/year | 10080.4017 | Euro2018 | 0 | Euro2018 | 0 | Euro2018 | 252.01 | Euro2018 | 0 | Euro2018 | 0 | Euro2018 | 10 | 0 | 0 | 0.043751 | 0.66519 | 0 | 3.6 | Brine (25%) | ton | 0 | n.a. | n.a. | 0 | n.a. | n.a. | 0 | n.a. | n.a. | 0 | 0 | 0 | 1 | Brine (90%) | ton | 2.6 | Water | ton | 0 | n.a. | n.a. | 0 | n.a. | n.a. | n.a. | n.a. | n.a.
Vaporization; Direct brine use in industry | 2016 | Vaporization of depleted brine from 17% to 25% salt | Vaporization | Resaturated brine (25%) | ton | kton/year | 3333.3333 | Euro2018 | 0 | Euro2018 | 0 | Euro2018 | 0 | Euro2018 | 0 | Euro2018 | 0 | Euro2018 | 10 | 0 | 0 | 0.33089 | 0.31994 | 0 | 0.36274 | Brine (25%) | ton | 0.88179 | Depleted brine (17%) | ton | 0 | n.a. | n.a. | 0 | n.a. | n.a. | 0 | 0 | 0 | 1 | Resaturated brine (25%) | ton | 0.24453 | Water | ton | 0 | n.a. | n.a. | 0 | n.a. | n.a. | n.a. | n.a. | n.a.
Centrifugation | 2016 | Centrifugation of brine to remove excess water | Centrifugation | Salt (98%) | ton | kton/year | 0 | Euro2018 | 0 | Euro2018 | 0 | Euro2018 | 0 | Euro2018 | 0 | Euro2018 | 0 | Euro2018 | 10 | 0 | 0 | 0 | 2.6915e-06 | 0 | 1.0893 | Brine (90%) | ton | 0 | n.a. | n.a. | 0 | n.a. | n.a. | 0 | n.a. | n.a. | 0 | 0 | 0 | 1 | Salt (98%) | ton | 0 | n.a. | n.a. | 0 | n.a. | n.a. | 0 | n.a. | n.a. | n.a. | n.a. | n.a.
Treatment | 2016 | Drying and sifting to remove excess water | Treatment | Salt (99.9%) | ton | kton/year | 0 | Euro2018 | 0 | Euro2018 | 0 | Euro2018 | 0 | Euro2018 | 0 | Euro2018 | 0 | Euro2018 | 10 | 0 | 0 | 0 | 4.2624e-07 | 0 | 1.0189 | Salt (98%) | ton | 0 | n.a. | n.a. | 0 | n.a. | n.a. | 0 | n.a. | n.a. | 0 | 0 | 0 | 1 | Salt (99.9%) | ton | 0 | n.a. | n.a. | 0 | n.a. | n.a. | 0 | n.a. | n.a. | n.a. | n.a. | n.a.

## Current plant configuration
Date | 16 May 2018
Source | https://365tno-my.sharepoint.com/personal/marc_marsidi_tno_nl/Documents/Decarbonisatieopties%20P&K/Data/Scenarioparameters/WOUTER%20Dataset%20paper%20industry_non-confidential_v0.1.xlsx
Description | Overview of mill specific production capacity data
Current_processes
Plant name | Year | Salt extraction; Main output | Paper machine; Process | Paper machine; Main output; COMMENT | Salt extraction; Production | Salt extraction; Production; UNIT | Salt extraction; number | Salt extraction; Capacity | Salt extraction; Capacity; UNIT | Salt extraction; Capacity utilization | Salt extraction; Capacity utilization; UNIT | Salt extraction; Year of next investment decision | Centrifugation and treatment; Process | Centrifugation and treatment; Capacity | Centrifugation and treatment; Capacity; UNIT | Centrifugation and treatment; Capacity utilization | Stock preparation; Year of next investment decision | Steam generation; Combined heat and power; NUMBER | Steam generation; Combined heat and power; CAPACITY | Steam generation; Combined heat and power; CAPACITY; UNIT | Steam generation; Combined heat and power; CAPACITY UTILIZATION | Steam generation; Combined heat and power; CAPACITY UTILIZATION; UNIT | Steam generation; Combined heat and power; YEAR OF NEXT INVESTMENT DECISION | Steam generation; Electric boiler; NUMBER | Steam generation; Electric boiler; CAPACITY | Steam generation; Electric boiler; CAPACITY; UNIT | Steam generation; Electric boiler; CAPACITY UTILIZATION | Steam generation; Electric boiler; CAPACITY UTILIZATION; UNIT | Steam generation; Electric boiler; YEAR OF NEXT INVESTMENT DECISION | Steam generation; Steam from external parties; NUMBER | Steam generation; Steam from external parties; CAPACITY | Steam generation; Steam from external parties; CAPACITY; UNIT | Steam generation; Steam from external parties; CAPACITY UTILIZATION | Steam generation; Steam from external parties; CAPACITY UTILIZATION; UNIT | Steam generation; Steam from external parties; YEAR OF NEXT INVESTMENT DECISION | Vaporization; Multiple effect (4) vaporization; NUMBER | Vaporization; Multiple effect (4) vaporization; CAPACITY | Vaporization; Multiple effect (4) vaporization; CAPACITY; UNIT | Vaporization; Multiple effect (4) vaporization; CAPACITY UTILIZATION | Vaporization; Multiple effect (4) vaporization; CAPACITY UTILIZATION; UNIT | Vaporization; Multiple effect (4) vaporization; YEAR OF NEXT INVESTMENT DECISION | Vaporization; Multiple effect (5) vaporization; NUMBER | Vaporization; Multiple effect (5) vaporization; CAPACITY | Vaporization; Multiple effect (5) vaporization; CAPACITY; UNIT | Vaporization; Multiple effect (5) vaporization; CAPACITY UTILIZATION | Vaporization; Multiple effect (5) vaporization; CAPACITY UTILIZATION; UNIT | Vaporization; Multiple effect (5) vaporization; YEAR OF NEXT INVESTMENT DECISION | Vaporization; Mechanic vapor recompression; NUMBER | Vaporization; Mechanic vapor recompression; CAPACITY | Vaporization; Mechanic vapor recompression; CAPACITY; UNIT | Vaporization; Mechanic vapor recompression; CAPACITY UTILIZATION | Vaporization; Mechanic vapor recompression; CAPACITY UTILIZATION; UNIT | Vaporization; Mechanic vapor recompression; YEAR OF NEXT INVESTMENT DECISION | Vaporization; Direct brine use in industry; NUMBER | Vaporization; Direct brine use in industry; CAPACITY | Vaporization; Direct brine use in industry; CAPACITY; UNIT | Vaporization; Direct brine use in industry; CAPACITY UTILIZATION | Vaporization; Direct brine use in industry; CAPACITY UTILIZATION; UNIT | Vaporization; Direct brine use in industry; YEAR OF NEXT INVESTMENT DECISION | Verification
AkzoNobel Hengelo | 2016 | Salt (98%) | Solution mining and brine purification | - | 2451 | kton/year | 1 | 2451 | kton/year | 100% | [100%] | 2020 | Centrifugation and treatment | 2698.2027 | kton/year | 1 | 2020 | 1 | 3.0468 | PJ/year | 1 | [100%] | 2020 | 0 | 0.022063 | PJ/year | 0 | [100%] | 2020 | 1 | 0.52638 | PJ/year | 1 | [100%] | 2020 | 2 | 1169.6093 | kton/year | 1 | [100%] | 2020 | 0 | 1100 | kton/year | 1 | [100%] | 2020 | 1 | 600 | kton/year | 1 | [100%] | 2020 | 0 | 0 | kton/year | 0 | [100%] | 2020 | AkzoNobel
AkzoNobel Delfzijl | 2016 | Salt (98%) | Solution mining and brine purification |  | 3021 | kton/year | 1 | 3021 | kton/year | 100% | [100%] | 2020 | Centrifugation and treatment | 2756.1604 | kton/year | 1 | 2020 | 1 | 4.6009 | PJ/year | 1 | [100%] | 2020 | 0 | 0.022063 | PJ/year | 0 | [100%] | 2020 | 0 | 0 | PJ/year | 0 | [100%] | 2020 | 1 | 1078.0802 | kton/year | 1 | [100%] | 2020 | 1 | 1078.0802 | kton/year | 1 | [100%] | 2020 | 1 | 600 | kton/year | 1 | [100%] | 2020 | 1 | 797.2696 | kton/year | 1 | [100%] | 2020 | AkzoNobel
Frisia Zout Harlingen | 2016 | Salt (98%) | Solution mining and brine purification |  | 880 | kton/year | 1 | 880 | kton/year | 100% | [100%] | 2020 | Centrifugation and treatment | 968.7549 | kton/year | 1 | 2020 | 0 | 0 | PJ/year | 0 | [100%] | 2020 | 0 | 0.022063 | PJ/year | 0 | [100%] | 2020 | 1 | 1.3402 | PJ/year | 1 | [100%] | 2020 | 0 | 1055.2886 | kton/year | 0 | [100%] | 2020 | 1 | 1055.2886 | kton/year | 1 | [100%] | 2020 | 0 | 600 | kton/year | 1 | [100%] | 2020 | 0 | 0 | kton/year | 0 | [100%] | 2020
NedMag Veendam | 2016 | Magnesium salt | Solution mining and brine purification |  | 274 | kton/year | 1 | 274 | kton/year | 100% | [100%] | 2020 | Centrifugation and treatment | 301.6351 | kton/year | 1 | 2020 | 1 | 0.41729 | PJ/year | 1 | [100%] | 2020 | 0 | 0.022063 | PJ/year | 0 | [100%] | 2020 | 0 | 0 | PJ/year | 0 | [100%] | 2020 | 0 | 328.5785 | kton/year | 0 | [100%] | 2020 | 1 | 328.5785 | kton/year | 1 | [100%] | 2020 | 0 | 600 | kton/year | 1 | [100%] | 2020 | 0 | 0 | kton/year | 0 | [100%] | 2020

## Company_data
Date | 16 May 2018
Source | https://365tno-my.sharepoint.com/personal/marc_marsidi_tno_nl/Documents/Decarbonisatieopties%20P&K/Data/Scenarioparameters/WOUTER%20Dataset%20paper%20industry_non-confidential_v0.1.xlsx
Description | Plant specific data
Company_data
Plant name | Year | Subsector (SBI 2008) | Corporate group | Number of employees | Number of employees; UNIT | Street address | Postal code | Town/locality | Permit number (NEa) | Name of production site (NEa) | Verification | ETS emissions 2013 [kton] | ETS emissions 2014 [kton] | ETS emissions 2015 [kton] | ETS emissions 2016 [kton]
AkzoNobel Hengelo | 2018 | 20 Manufacture of chemicals and chemical products | AkzoNobel Industrial Chemicals | 150 | FTE | Boortorenweg 27 | 7554 RS | Hengelo | NL-200400177 | Akzo Nobel Chemicals B.V. (Hengelo)
AkzoNobel Delfzijl | 2018 | 20 Manufacture of chemicals and chemical products | AkzoNobel Industrial Chemicals | 280 | FTE | Oosterhorn 4 | 9936 HD | Farmsum | NL-201100051 | Akzo Nobel Chemicals B.V., Farmsum
Frisia Zout Harlingen | 2018 | 20 Manufacture of chemicals and chemical products | European Salt Company - K+S Group | 80 | FTE | Lange Lijnbaan 15 | 8861 NW | Harlingen | NL-200400255 | Frisia Zout B.V.
NedMag Veendam | 2018 | 20 Manufacture of chemicals and chemical products | Nedmag Mining and Manufacturing Industries Holding B.V. | 145 | FTE | Billitonweg 1 | 9640 AE | Veendam | NL-200400291 | Nedmag Mining and Manufacturing Holding B.V.

## Commodity_data
Date | 16 May 2018
Source | https://365tno-my.sharepoint.com/personal/marc_marsidi_tno_nl/Documents/Decarbonisatieopties%20P&K/Data/Scenarioparameters/WOUTER%20Dataset%20paper%20industry_non-confidential_v0.1.xlsx
Description | Overview of paper and board related commodity data
Commodity_data
Commodity name | Year | Market price | Market price; LOWER LIMIT | Market price; UPPER LIMIT | Market price; UNIT | Market price; VERIFICATION
Old paper (mixed) | 2017 | 129 |  |  | Euro2017/ton | VNP (May 9, 2018)
Pulp; Cellulose NBSK | 2017 | 788 |  |  | Euro2017/ton | VNP (May 9, 2018)
Pulp; Cellulose BEKP | 2017 | 836 |  |  | Euro2017/GJ | VNP (May 9, 2018)
Graphic paper | 2017 | 628 |  |  | Euro2017/ton | VNP (May 9, 2018)
Newsprint | 2017 | 431 |  |  | Euro2017/ton | VNP (May 9, 2018)
Uncoated mechanical | 2017 | 550 |  |  | Euro2017/ton | VNP (May 9, 2018)
Coated mechanical | 2017 | 619 |  |  | Euro2017/ton | VNP (May 9, 2018)
Uncoated woodfree | 2017 | 811 |  |  | Euro2017/ton | VNP (May 9, 2018)
Coated woodfree | 2017 | 729 |  |  | Euro2017/ton | VNP (May 9, 2018)
Corrugated board | 2017 | 629 |  |  | Euro2017/ton | VNP (May 9, 2018)
Containerboard Virgin fibre | 2017 | 699 |  |  | Euro2017/ton | VNP (May 9, 2018)
Containerboard Recycled Paper | 2017 | 559 |  |  | Euro2017/ton | VNP (May 9, 2018)
Sanitary paper (Frankrijk) | 2017 | 920 |  |  | Euro2017/ton | VNP (May 9, 2018)
Solid board | 2017 | 375 |  |  | Euro2017/ton | VNP (May 9, 2018)
Folding box board | 2017 | 891 |  |  | Euro2017/ton | VNP (May 9, 2018)
Cartonboard coated duplex | 2017 | 1065 |  |  | Euro2017/ton | VNP (May 9, 2018)
Cartonboard White-lined chipboard | 2017 | 717 |  |  | Euro2017/ton | VNP (May 9, 2018)
Specialty paper | 2017 | 900 | 800 | 1000 | Euro2017/ton | VNP (May 9, 2018)
Wood pellets | 2017 | 140 |  |  | Euro2017/ton | VNP (May 9, 2018)
Wood chips | 2016 | 110 |  |  | Euro2017/ton | VNP (May 9, 2018)

## Comments
Date | 16 May 2018
Source
Description | Overview of notes and remarks regarding this worksheet
For the scenario data, I have taken the figures for 2035 and extrapolated this for the period 2036-2040
For O&M boilers I have converted the original value per capacity to a variable value per GJ. Original value per capacity is set to 0 to avoid doublecounting
CHPs are defined as small, medium and large. The sizes of CHPs for mills that currently do not have a CHP are based on their production per year (small < 100.000 ton/yr, 100.000 ton/yr <medium < 200.000 ton/yr, 200.000 ton/yr < large)